## RC-48
HAM TEMPERATURE COOLING MONITORING RECORD CCP3-B
Production / Scheduling Supervisor or Smokehouse Operator ensures slow cooling parameters are respected as follows: CCP3-B:product must be reduced in temperature from 49C to 4C in less than 20 hours with continued drop in product temperature (slow cooling) and records observations below. Records deviation whenever is found and transfers the item to the Deviation section (end of this record), dates, signs/initials. If food safety is compromised transfers findings and corrective action on Food Safety Deviation Record. HACCP Coordinator / SQFP observes and verifies for accuracy and dates and signs each time slow cooled product is produced.
Production Date: _______________________________ Storage Location (circle one): Cooler #1, Cooler #2
Time | Temperature Reading Deg C (please record) | Comments |  |  | Initials
Date and Time of occurrence | Deviation(s) found (describe issue(s)). | Immediate Corrective action(s) taken (include Work Orders issued). | Initials | Date/time when conformity is re-established | Verifier's Initials
Record Review Date/ Verifier's Initials: _________ / _______ On-site Observation Date/ Verifier's Initials: ______ / _______
Comments: