## RC-13B
PREVENTATIVE MAINTENANCE RECORD (DAILY) - PACKAGING
Packaging Supervisor or Machine Operator performs each task as per schedule below, initials, “√” when is acceptable and “X” when not, "n/u" when machine is not in use that day. Records deviation with subsequent number whenever is found and transfers the item to the Deviation section (end of this record) with rescheduled date or corrective action with planned completion date. If food safety is compromised transfers findings and corrective action on Deviation Record. If food safety is compromised due to a foreign material deviation, transfer finding(s) to the Foreign Material Record for further investigation. Reconciles tools and parts after PM activity. Informs sanitation employee if necessary, to perform sanitation after maintenance done on equipment . HACCP Coordinator / SQFP observes on-site and reviews record for accuracy and dates and signs respective section below once monthly.
Month: __________________________________ Year: ________________________________
Task/Activity/Standard | Freq. | 1 | 2 | 3 | 4 | 5 | 6 | 7 | 8 | 9 | 10 | 11 | 12 | 13 | 14 | 15 | 16 | 17 | 18 | 19 | 20 | 21 | 22 | 23 | 24 | 25 | 26 | 27 | 28 | 29 | 30 | 31
Repak
check vacuum pump oil level and condition | 1x/D
check trim removal hoses for jams; check rubber components, gaskets | 1x/D
Jerky Cutter J9-A
lubricate 6 grease fittings in the dicing unit and 6 grease fittings in the feed belt (4 on side frames, 2 that are reached from the back of the machine) | 1x/D
All exposed bronze and fiber gears need to be lubricated | 1x/D
Vemag Pepperoni Cutting Machines TM 203 (x2)
Air It Out To Prevent Jamming And Breaking Down | 1x/D
lubricate blade and blade shaft; check rubber components, gaskets | 1x/D
check rubber belts for wear/ damage | 1x/D
check blade for damage | 1x/D
Variovac #1
Grease all components, which require greasing, after cleaning | 1x/D
Remove trim from chain | 1x/D
Grease chain | 1x/D
Check colour and level of oil, refill if needed | 1x/D
Check ventilation holes of heating plate | 1x/D
Check gassing nozzles, clean if necessary | 1x/D
Clean die and punch, grease | 1x/D
Trim canister, empty and clean | 1x/D
Variovac #2
Grease all components, which require greasing, after cleaning | 1x/D
Remove trim from chain | 1x/D
Grease chain | 1x/D
Check colour and level of oil, refill if needed | 1x/D
Check ventilation holes of heating plate | 1x/D
Check gassing nozzles, clean if necessary | 1x/D
Clean die and punch, grease | 1x/D
Trim canister, empty and clean | 1x/D
Snack Stick Cutter
Check air pressure (60-90 psi) | each use
Check safety sensors | each use
Inspect blades | each use
Inspect mechanical valves | each use
OBERLAHR SLICING MACHINE
Greasing of the feed guide part | 1x/D
Check Condition Of Blades Feeder Group, Check Tension Of Blades | 1x/D
Lubricate blades | 1x/D
Check blade sharpness | 1x/D
Check belt tension and condition of the delivery conveyor | 1x/D
Check condition of Electrical parts, check rubber componnet | 1x/D
Knives, Scissors, Stainless Steel Buggies, Blue Tubs, Utensils, Plastic Trays
Check for physical damage, wear and tear | 1x/D
Initials
Task Employee fills out the section below for each non-compliance found during performing any of the tasks above.
Date and Time of occurrence | Deviation(s) found (describe issue(s)). | 12: Immediate Corrective action(s) taken (include Work Orders issued). If Food Safety is compromised, monitoring employee transfers the deviation to the Food Safety Deviation Record.; 24: Initials; 26: Date/time when conformity is re-established; 29: Initial
Record Review Date/ Verifier's Initials: _________ / _______ On-site Observation Date/ Verifier's Initials: ______ / _______
Comments :