## RC-14
NEW EQUIPMENT / UTENSILS RECORD
Production/Scheduling Supervisor / HACCP Coordinator / SQFP / Outside Contractor inspect every new piece of equipment before the installation for the standards stated below. Any special training regarding new equipment is captured by Outside Contractor at the time of installation (when applicable). Food Safety Specialist observes and verifies for accuracy and dates and signs annually. N/A=Not applicable.
Date: _____________________
Description: __________________________________ |  |  | Serial No. ________________________
Manufacturer: ________________________________ |  |  | Model No. ________________________
Task/Activity/Standard |  |  | Responsibility | √- acceptable | X-non acceptable | Initials
Equipment is capable of delivering the requirements of the process. |  |  | Supervisor/HACCP/SQFP
Equipment is smooth, non-corrosive, non-absorbent, non-toxic, and free from pitting, cracks and crevices where there are food contact surfaces. Conveyors are intact at the edges (no cuts, not ripped). Visually check for mentioned damages. |  |  | Supervisor/HACCP/SQFP
There is no evidence of rust/ corrosion/ rough welds/ loose metal fragments/ deterioration; no wooden parts |  |  | Supervisor/HACCP/SQFP
Turn on the motor and listen for any strange noise. Noise must be smooth and not too loud, unless differently stated by supplier. |  |  | Supervisor/HACCP/SQFP
Ensure that motors are not leaking to the production lines to contaminate the product. Lubricants/ bearings do not pose a hazard to food products being processed through equipment |  |  | Supervisor/HACCP/SQFP
Equipment will prevent biological, chemical, physical contamination of the product during operations. |  |  | Supervisor/HACCP/SQFP
Ensure no potential contaminants are too close to the equipment such as storage of allergens, mechanic shop, sanitation room or storage for chemicals. |  |  | Supervisor/HACCP/SQFP
Equipment permits proper drainage and where appropriate is connected directly to drains. Consult the manual. Ensure drainage is available to take out the water or liquid so no pooling water is created. Observe. |  |  | Supervisor/HACCP/SQFP
Equipment is accessible for maintenance and inspection. |  |  | Supervisor/HACCP/SQFP
Equipment is accessible for cleaning and sanitizing. |  |  | Supervisor/HACCP/SQFP
Upon installation, operational training, or special work instructions on new equipment (process control, assembly/dissasembly) is given to relevant employees (when applicable) |  |  | Outside Contractor
Acnowledgement of Employee(s) trained by outside Contractor and receipt of manufacturer's operational manual |  |  | Production Supervisor
Acknowledgement of receipt of Calibration Certificate (e.g., weighing scales, metal detector, dataloggers intended for monitoring any CCPs, or pre-requisites deemed critical-to-food-safety) |  |  | Production Supervisor; HACCP Coordinator, SQFP
Date / Time of occurrence | Deviation(s) found (describe issue(s)). | Immediate Corrective action(s) taken (include Work Orders issued). If Food Safety is compromised, monitoring employee transfers the deviation to the Food Safety Deviation Record. |  | Initial | Date/time when conformity is re-established | Verifier's Initial
Record Review Date/ Verifier's Initials: _________ / _______ On-site Observation Date/ Verifier's Initials: ______ / _______
Comment: