## RC-2
PREOPERATIONAL RECORD -PACKAGING AREA
Packaging Supervisor or Machine Operator inspects minimum daily on production day, before start of operation. Checkmarks “√” when is acceptable and “X” when not. If there is no production, marks "N/R" (not required). Records deviation with subsequent number whenever is found. If food safety is compromised transfer findings and corrective action on Deviation Record. If food safety is compromised due to a foreign material deviation, transfer finding(s) to the Foreign Material Record for further investigation. Monitoring: HACCP Coordinator / SQFP (monthly) observe on-site and review record for accuracy and date/signs respective section at bottom of record.
Month:____________________________
Task/Activity/Standard | 1 | 2 | 3 | 4 | 5 | 6 | 7 | 8 | 9 | 10 | 11 | 12 | 13 | 14 | 15 | 16 | 17 | 18 | 19 | 20 | 21 | 22 | 23 | 24 | 25 | 26 | 27 | 28 | 29 | 30 | 31
Time
A2.1.1 Floors are in good operating condition, no evidence of pooling water, drains are not blocked
A2.1.1. General housekeeping is maintained (clean floor, free of dirt, tables free of dirt, utensils properly washed); Garbage containers are in good repair condition (no leaks), clean;
A2.1.1 Roof, air intakes, foundation, wall, doors and window prevent leakage and entry of contaminants and pests;
A2.2.2 Lights are operational: no burnt out bulbs; all shatter proof bulbs, not broken or damaged; Lights are protected to prevent contamination of food
A2.3.1 Ventilation is proper: no condensation / steam accumulation, moisture on ceilings, walls, overhead structures or equipment; no ice snow build up in the coolers; no dust is accumulated anywhere in the plant; filters clean;
Task/Activity/Standard | 1 | 2 | 3 | 4 | 5 | 6 | 7 | 8 | 9 | 10 | 11 | 12 | 13 | 14 | 15 | 16 | 17 | 18 | 19 | 20 | 21 | 22 | 23 | 24 | 25 | 26 | 27 | 28 | 29 | 30 | 31
A3.1.1 Washrooms have hot & cold / warm potable running water; soap, paper towel dispensers in good working condition;
A3.1.2 Washrooms, lunchrooms, change rooms provided with ventilation
A3.2.1 Adequate number of hands free hand-washing stations provided, properly maintained; Hand-washing notices posted;
A3.2.2 Sanitizing installations properly maintained, provided and used: boots-bath, spray bottles with equipment sanitizer are operational.
Air pressure check - Packaging room#6, 6A and 8
Packaging Room #6A Air Pressure Zone#1
Packaging Room #6- Air Pressure Zone#2
Packaging Room #6- Air Pressure Zone#3
Packaging Room #6- Air Pressure Zone#4
Packaging Room #6- Air Pressure Zone#5
Packaging Room #8 -Air Pressure Zone#6 Note: If room will be used during the day
Packaging Room #8-Air Pressure Zone#7 Note: If room will be used during the day
Packaging Room #8- Air Pressure Zone#8 Note: If room will be used during the day
Packaging Room #8- Air Pressure Zone#9 Note: If room will be used during the day
Packaging Room #8 Air Pressure Zone#10 Note: If room will be used during the day
Task/Activity/Standard | 1 | 2 | 3 | 4 | 5 | 6 | 7 | 8 | 9 | 10 | 11 | 12 | 13 | 14 | 15 | 16 | 17 | 18 | 19 | 20 | 21 | 22 | 23 | 24 | 25 | 26 | 27 | 28 | 29 | 30 | 31
B2.2.1 Temperatures of storage areas, processing areas, coolers and freezers respected; record the reading:
B2.2.1 Packaging Room #6 (ambient)- record actual reading
B2.2.1 Packaging Room #6A (ambient)- record actual reading
B2.2.1 Packaging room #8 (≤ 10º C)- record actual reading. Only applicable prior to room being used for production. Note: If room will not be used during the day, record N/R.
B2.2.1 Cooler #2 - RTE cooler (≤ 4º C)- record actual reading
B2.2.1 Finished Product Cooler #4 (≤ 4º C) - record actual reading
C1.1.1 Equipment is well drained, is not absorbant, no corrosion, no peeling paint, rough, cracked, or pitted surfaces. Equipment is smooth. No tools, parts or gloves are left at working area after equipment repairs.
E1.1.1 Sanitation: Following equipments, utensils, floors, processing areas are clean, tidy and in good operational condition, free of meat pieces/fat pieces, and; G2.1.1 Foreign Material Controls: Visually inspect that food contact equipment and utensils (scissors, knives) are in good repair and free from damage (broken blades, handles, cracks, wear and tear, plastic peeling off etc.)
Packaging Room #6 & #6A: Blue Bins, Table Scales, Plastic Trays, Stainless Steel Tables, Stainless Steel Sticks, Smoke Trucks, Stainless Steel Buggies & Lids, Knives, Scissors, Aprons are maintained clean, ladders, Hallway #2: Floor Scale
Task/Activity/Standard | 1 | 2 | 3 | 4 | 5 | 6 | 7 | 8 | 9 | 10 | 11 | 12 | 13 | 14 | 15 | 16 | 17 | 18 | 19 | 20 | 21 | 22 | 23 | 24 | 25 | 26 | 27 | 28 | 29 | 30 | 31
E1.1.1 Sanitation: Following equipments, utensils, floors, processing areas are clean, tidy and in good operational condition, free of meat pieces/fat pieces, and; G2.1.1 Foreign Material Controls: Visually inspect that food contact equipment and utensils (scissors, knives) are in good repair and free from damage (broken blades, handles, cracks, wear and tear, plastic peeling off etc.)
Line 7: Variovac #1: side guards, back guards, trays for oxygen pads, labeller, variovac screen panel, stainless steel table, film cart, Vaccum sealer and guage
Salami cutting station: Table, utensils, scissors, knives, etc.
Vemag Pepperoni Cutting Machine, cutter top frame, cutter ON/ OFF button, stainless steel table, scissor, blue bins
Jerky strip snack Cutter, Stainless Steel Tables, blue bins
Line#3- Weigh filler: Automatic Labeller Label System, Label Machines, conveyor belts, loading and unloading hoppers, product drop point, oxygen pads tray, product blue tray, weighing scale, stainless steel table, blue bins
Line 4: Variovac #2: side guards, back guards, trays for oxygen pads, labeller, variovac screen panel, stainless steel table, film cart, vaccum sealer and guage, metal detector
Line 1: Repak RE20 & Labeller, Table Scales, Plastic Trays, Damark Shrinker (for bags), Table Scales, Plastic Trays, Metal Detector,
Line 6: Auto bagger - blue conveyor belt, APOLO weigh filler, Neptune bagger, loading and unloading hopper, product scales, oxygen chamber, stainless steel table, blue product tray
Task/Activity/Standard | 1 | 2 | 3 | 4 | 5 | 6 | 7 | 8 | 9 | 10 | 11 | 12 | 13 | 14 | 15 | 16 | 17 | 18 | 19 | 20 | 21 | 22 | 23 | 24 | 25 | 26 | 27 | 28 | 29 | 30 | 31
E1.1.1 Sanitation: Following equipments, utensils, floors, processing areas are clean, tidy and in good operational condition, free of meat pieces/fat pieces, and; G2.1.1 Foreign Material Controls: Visually inspect that food contact equipment and utensils (scissors, knives) are in good repair and free from damage (broken blades, handles, cracks, wear and tear, plastic peeling off etc.) sharp objects check (includes; clean / damage free) no missing, check if in place, listed below
Water bath FlexPak Leak Detectors (for seal check): container and lid, 2 pressure gauge, needle, needle pipe, ON/OFF switch, pressure control switch
Packaging room #8: Vacuum Bag Sealer, Cryovac Hot Water Shrinker, Stainless Steel Tables, Push Cart, Bins for Sticks (clean and used), Stainless Steel Buggies & Lids, Scissors
Drying room#1,2,3,4,5,6
Jerky Cutting Room: Jerky Cutter and utensils
Coolers # 2
Cooler #4
Shipping / Receiving #3
Dry storage #2: overhead pipes, rail covers
Employee Area, Hallways, corridor
All brooms, brushes, squegees, pans, tools, carts, holders, scoops etc are clean and damage free
Initials
Blades / Knife Checks : Scissor, (each line),Salami Knife 1, 2, 3
Water Activity Area; Knife (1) (2)/knife magnet and water activity machine (1,2), Scale, Table
Task Employee fills out the section below for each non-compliance found during performing any of the the tasks above.
Date and Time of occurrence | Deviation(s) found (describe issue(s)). | [11 empty] | Immediate Corrective action(s) taken (include Work Orders issued). | [11 empty] | Initials |  | Date/time when conformity is re-established |  |  | Verifier's Initial
Record Review Date/ Verifier's Initials: _________ / _______ On-site Observation Date/ Verifier's Initials: ______ / _______
Comment :