## RC-2 A
PREOPERATIONAL RECORD -SHIPPING AREA (New building)
Shipping Supervisor or designated personnel inspects minimum daily on production day, before start of operation. Checkmarks “√” when is acceptable and “X” when not. If there is no production, marks "N/R" (not required). Records deviation with subsequent number whenever is found. If food safety is compromised transfer findings and corrective action on Deviation Record. If food safety is compromised due to a foreign material deviation, transfer finding(s) to the Foreign Material Record for further investigation. Monitoring: HACCP Coordinator / SQFP (monthly) observe on-site and review record for accuracy and date/signs respective section at bottom of record .
Month:____________________________
Task/Activity/Standard | 1 | 2 | 3 | 4 | 5 | 6 | 7 | 8 | 9 | 10 | 11 | 12 | 13 | 14 | 15 | 16 | 17 | 18 | 19 | 20 | 21 | 22 | 23 | 24 | 25 | 26 | 27 | 28 | 29 | 30 | 31
Time
A2.1.1 Floors are in good operating condition, no evidence of pooling water, drains are not blocked
A2.1.1. General housekeeping is maintained (clean floor, free of dirt, tables free of dirt, utensils properly washed); Garbage containers are in good repair condition (no leaks), clean;
A2.1.1 Roof, air intakes, foundation, wall, doors and window prevent leakage and entry of contaminants and pests;
A2.2.2 Lights are operational: no burnt out bulbs; all shatter proof bulbs, not broken or damaged; Lights are protected to prevent contamination of food
A3.1.1 Washrooms have hot & cold / warm potable running water; soap, paper towel dispensers in good working condition;
B2.2.1 Temperatures of storage areas, processing areas, coolers and freezers respected; record the reading:
B2.2.1 Finished Product Cooler (≤ 4º C) - record reading
B2.2.1 Finished Product Reefer Cooler Container (≤ 4º C) - record reading
C1.1.1 Equipment is well drained, is not absorbant, no corrosion, no peeling paint, rough, cracked, or pitted surfaces. Equipment is smooth. No tools, parts or gloves are left at working area after equipment repairs.
E1.1.1 Sanitation: Following equipments, utensils, floors, processing areas are clean, tidy and in good operational condition, and; G2.1.1 Foreign Material Controls: Visually inspect that food contact equipment and utensils (scissors, knives) are in good repair and free from damage (broken blades, handles, etc.)
Equipments, utensils, floors, processing areas are clean, tidy and in good operational condition; No risks of potential foreign material contamination (scissors, knives, etc.)
E1.1.1 Sanitation: Following equipments, utensils, floors, processing areas are clean, tidy and in good operational condition:
Warehouse
Cooler
Shipping / Receiving
Initials
Task Employee fills out the section below for each non-compliance found during performing any of the the tasks above.
Date and Time of occurrence | Deviation(s) found (describe issue(s)). | [11 empty] | Immediate Corrective action(s) taken (include Work Orders issued). | [11 empty] | Initials |  | Date/time when conformity is re-established |  |  | Verifier's Initial
Record Review Date/ Verifier's Initials: _________ / _______ On-site Observation Date/ Verifier's Initials: ______ / _______
Comment :