## RC-3
PREOPERATIONAL RECORD -RAW AREA
Production/ Scheduling Supervisor or Lead Hand inspects minimum daily on production day, before start of operation. Checkmarks “√” when is acceptable and “X” when not. If there is no production, marks "no production". Records deviation with subsequent number whenever is found. If food safety is compromised transfer findings and corrective action on Deviation Record. If food safety is compromised due to a foreign material deviation, transfer finding(s) to the Foreign Material Record for further investigation. Monitoring: HACCP Coordinator / SQFP (monthly) observe on-site and review record for accuracy and date/signs respective section at bottom of record.
Month:_____________________
Task/Activity/Standard | 1 | 2 | 3 | 4 | 5 | 6 | 7 | 8 | 9 | 10 | 11 | 12 | 13 | 14 | 15 | 16 | 17 | 18 | 19 | 20 | 21 | 22 | 23 | 24 | 25 | 26 | 27 | 28 | 29 | 30 | 31
Time
A2.1.1 Floors are in good operating condition, no evidence of pooling water, drains are not blocked
A2.1.1. General housekeeping is maintained (clean floor, free of dirt, tables free of dirt, utensils properly washed); Garbage containers are in good repair condition (no leaks), clean; door seals are free of buildup and debris
A2.1.1 Roof, air intakes, foundation, wall, doors and window prevent leakage and entry of contaminants and pests;
A2.2.2 Lights are operational: no burnt out bulbs; all shatter proof bulbs, not broken or damaged; Lights are protected to prevent contamination of food
A2.3.1 Ventilation is proper: no condensation / steam accumulation, moisture on ceilings, walls, overhead structures or equipment; no ice snow build up in the coolers; no dust is accumulated anywhere in the plant; filters clean;
A3.2.1 Adequate number of hands free hand-washing stations provided, properly maintained; Hand-washing notices posted;
A3.2.2 Sanitizing installations properly maintained, provided and used: boots-bath, spray bottles with equipment sanitizer are operational.
Task/Activity/Standard | 1 | 2 | 3 | 4 | 5 | 6 | 7 | 8 | 9 | 10 | 11 | 12 | 13 | 14 | 15 | 16 | 17 | 18 | 19 | 20 | 21 | 22 | 23 | 24 | 25 | 26 | 27 | 28 | 29 | 30 | 31
A.4.1.5 Volume, temp. / pressure of the potable water is adequate for all operational and cleanup demands. Hot water tank is hot and operational. Pressure of water adequate for cleaning (ex. if guage available,reading is 50-100 psi); operate hose at discharge to confirm volume of water is available and is adequate for all operational and cleanup demands.
B2.2.1 Temperatures of storage areas, processing areas, coolers and freezers respected; record the reading:
B2.2.1 Processing Room #7 (≤ 10º C)- record actual reading
B2.2.1 Tumbling Room ( ≤ 10 +2º C) - record actual reading
B2.2.1 Incoming Cooler #3 (≤ 4º C)- record actual reading
B2.2.1 Incoming Cooler outside tumbler (≤ 4º C)- record reading
B2.2.1 Cube Freezer (≤ - 18º C) - record actual reading
B2.2.2, D2.1.1 Storage/ processing rooms / receiving areas: housekeeping followed (e.g. no sitting/ walking on the pails or skids; no leaks or spills; finished product stored off the floor, smokehouse trucks are stored according to signage in Shipping Room/Dry ingredients Storage # 8)
C1.1.1 Equipment is well drained, is not absorbant, no corrosion, no peeling paint, rough, cracked, or pitted surfaces. Equipment is smooth. No tools, parts or gloves are left at working area after equipment repairs.
E1.1.1 Sanitation: Following equipments, utensils, floors, processing areas are clean, tidy and in good operational condition, and; G2.1.1 Foreign Material Controls: Visually inspect that food contact equipment and utensils (scissors, knives, sifter) are in good repair and free from damage (broken blades, handles, etc.)
Task/Activity/Standard | 1 | 2 | 3 | 4 | 5 | 6 | 7 | 8 | 9 | 10 | 11 | 12 | 13 | 14 | 15 | 16 | 17 | 18 | 19 | 20 | 21 | 22 | 23 | 24 | 25 | 26 | 27 | 28 | 29 | 30 | 31
Processing Room #7: Inspect for meat residue, dirt, loose part and wear and tear
N & N Mixer & Lift: Inspect for meat residue, dirt, loose part and wear and tear
Weiler Meat Grinder and grinder plate: Inspect for meat residue, dirt, loose part and wear and tear
Handtmann Stuffers x 2 & Hoists: Inspect for meat residue, dirt, loose part and wear and tear
Handtmann Linker and Linking Unit: Inspect for meat residue, dirt, loose part and wear and tear
Model 3100 SM Flaker and guard: Inspect for meat residue, dirt, loose part and wear and tear
Stainless Steel Buggies & Lids, Stainless Steel Tables: Inspect for meat residue, dirt, loose part and wear and tear
Scissors, Knives: Inspect for meat residue, dirt, loose part and wear and tear
Sifter: Inspect for meat residue, dirt, loose part and wear and tear
Polyclip, ladder: Inspect for meat residue, dirt, loose part and wear and tear
Clean Up Room: Stainless Steel Sticks Automatic Washer, Power Washer; sanitizer is present in foot bath; doors are clean; aprons are maintained clean
Tumbler Room: Tumbler, Special Hydraulic Loader, Griselli Slicer
Record time that the slicer / and tumbler was pre-oped
Hallway #1 (clean and organized)
Fermentation Room: no damages, cleaned if empty
Spice Room #1: Shelving, Utensils, Scales, Tables, Containers, Stool
Incoming Cooler #3
Receiving #2
Dry storage #1: overhead pipes, rail covers
G2.1.1 Visually inspect that metal clips and threads used for tying product are used/handled as intended and do not pose a threat to food safety
All brushes, shovels, tools (ex, brush, scrapper etc, squeegees, no debris, clean, in place, damage free
Initials
Blades / Knife Checks : , Scissor (4) ; Knife; (2)
White Board Marker (6) and sharpie
Foreign Material Controls: Visually inspect that food contact equipment and utensils (scissors, knives) are in good repair and free from damage (broken blades, handles, cracks, wear and tear, plastic peeling off etc.) (white board markers in place, all have caps, sharpie)
Task Employee fills out the section below for each non-compliance found during performing any of the the tasks above.
Date and Time of occurrence | Deviation(s) found (describe issue(s)). | [10 empty] | Immediate Corrective action(s) taken (include Work Orders issued). | [9 empty] | Initials |  |  | Date/time when conformity is re-established |  |  |  |  | Verifier's Initial
Record Review Date/ Verifier's Initials: _________ / _______ On-site Observation Date/ Verifier's Initials: ______ / _______
Comment :