## RC-40B
METAL DETECTION RECORD
Packaging Supervisor or Machine Operator Conducts visual foreign materials checks and metal detection checks on selected products (1) start, 2)every changeover, 3) every two hours +/- 10min or allow for break/maintenance, thereafter, 4) if machine settings change, 5) stop time after repair and at the 6) end of the run) using three separate standards (Ferrous (Fe=2.0mm), Non-Ferrous (Non-Fe=2.0mm), Stainless Steel (SS=2.5mm)). V1 and V2 is Ferrous (Fe=2.0mm), Non-Ferrous (Non-Fe=2.0mm), Stainless Steel (SS=3.0mm) If food safety is compromised fill out the Food Safety Deviation Record. Whenever appropriate marks: “√” Acceptable; "X" Not acceptable, " N/A" not applicable, "N/U" not in use. If X, describe deviation and corrective action below. Verification: HACCP Coordinator or SQFP (weekly) observes on-site and reviews record for accuracy and date/signs respective section of Monitoring/Verification Record.
Date: _________________________________
Line (circle one): Line 1 ( Repack) ; Line 3 ( Weigh filler) ; Line 4 ( Variovac#2) ; Line 6 ( Auto bagger) ; Line 7 ( Variovac#1) ; Sausage Line
Time: | Product Description / Code: | Code Date #/ BB date | Metal Detection Check: (“√” / "X") |  |  | V1 / V2 |  |  | Initials (Task)
|  |  | Fe = 2mm | Non-Fe = 2.0 mm | SS = 2.5 mm | Fe = 2mm | Non-Fe = 2.0 mm | SS = 3.0 mm
Start:
Date and Time | Deviation(s) found (describe issue(s)). | Immediate Corrective action | Date | Task initials |  | Verifier
Record Review Date/ Verifier's Initials: _________ / _______ On-site Observation Date/ Verifier's Initials: ______ / _______