## RC-45
SUMMARY OF CCP MONITORING
COOKED SAUSAGES
CCP (Critical Control Point) | Critical Limits | Frequency | Monitor (s)
CCP1-B - Cooking / Smoking Meat | 1. Cooked non-poultry meat products (pork sausages): Product must reach an internal temperature of ≥ 70 °C, with 1 minute holding time; 2. Cooked poultry meat products: Product must reach an internal temperature of ≥ 61.7 °C, with ≥ 21 minutes holding time. | Each Batch | Smokehouse Operator, CCP Employee/ Plant Manager
CCP2-B - Rapid Cooling | Critical Limits: Product's maximum internal temperature must not remain between 54°C and 27°C for more than two (2) hours, nor from 54°C to 4°C for more than 7 hours. | Each Batch | Smokehouse Operator, CCP Employee
JERKY PRODUCTS
CCP (Critical Control Point) | Critical Limits |  | Monitor (s)
CCP2-B - Cooking / Drying | Scenario 1: Jerky Strips (Smokehouses 1,2 and 3 has preprogrammed only) Internal product temperature: 56.1 C + 63 mins dwell time Scenario 2: Lay Jerky (Smokehouses 1,2 and 3 has preprogrammed only) Internal product temperature: 60 C + 13 mins dwell time | Each Batch | Smokehouse Operator, CCP Employee/
CCP3-B - Aging | Critical Limit: Water activity (Aw) is ≤ 0.85 for all Jerky products | Each Batch | HACCP Coordinator/ SQFP, Packaging Supervisor, CCP Employee
SHELF-STABLE FERMENTED / ACIDIFIED
CCP (Critical Control Point) | Critical Limits |  | Monitor (s)
CCP1-B - Fermenting | Critical Limits: Product must reach a pH of 5.3 or less within the required degree hours allowed. (fewer than 665 degree hours if highest fermentation temperature is less than 33°C) for less than 46.2 hours | Each Batch | Smokehouse Operator, CCP Employee
CCP2-B- Acidifying | Critical Limits: Product must reach a pH of ≤ 5.3 and product internal temperature must be ≤ 15.6 C (products containing GDL only) | Each Batch | Smokehouse Operator, CCP Employee
CCP3-B - Heating / Smoking | 1. Fermented/Acidified non-poultry meat products: Product must reach an internal temperature of ≥ 57.8°C, with ≥ 33 minutes holding time; 2. Fermented-poultry meat products (Fermentation Room): Product must reach an internal temperature of ≥ 61.7 °C, with ≥ 21 minutes holding time. | Each Batch | Smokehouse Operator, CCP Employee
CCP4-B - Salami Partial Rapid Cooling | Critical Limits: Product's maximum internal temperature must not remain between 54°C and 27°C for more than two (2) hours. | 1 truck/ smokehouse | Smokehouse Operator, CCP Employee
CCP5-B - Aging | Critical Limit: Water activity (Aw) ≤ 0.85 for all jerky products ex. Beef, all other fermented and pepperoni product ; Water activity (Aw) is ≤ 0.90; | Each Batch | Production Supervisor, Packaging Lead Hand, CCP Employee
Emergency Contacts | Stefan Crawford ( Main Contact) |  | 647-229-5751
| Ashley Kulcar (scheduling, purchase) |  | 905-449-4387
| Stephanie K (qa if required) |  | 905-259-9470
https://inspection.canada.ca/en/food-safety-industry/preventive-control-plans/meat/cooked-ready-eat
Hams Disc. in 2025 - no current customer
COOKED HAMS / BACON
CCP (Critical Control Point) | Critical Limits |  | Monitor (s)
CCP2-B - Processing Step # 21 - Cooking / Smoking Meat (Ham, bacon) | Critical Limits: Product must reach an internal temperature of ≥ 67°C, with ≥ 1 min holding time | Each Batch | Production Supervisor, Smokehouse Operator, CCP Employee
CCP3-B - Processing Step # 23 - Slow Cooling for Cured Bacon Only | Condition 1: FSIS Option 3 (≤ 1.0 log10): The following process may be used for the slow cooling of fully cooked meat and poultry products cured with nitrite. During cooling, the product’s maximum internal temperature should not remain between 54.4°C to 27°C for more than 5 hours nor between 27°C and 7°C for more than 10 hours (15 hours total cooling time). This option applies to: • Fully cooked products (including intact or non-intact meat or poultry) that are cured with at least 100 ppm ingoing sodium nitrite (either from a purified or natural source) and 250 ppm sodium erythorbate or ascorbate. Condition 2:The cooling process causes a continuous drop in product’s temperature | Each Batch | Production Supervisor, Smokehouse Operator, CCP Employee
CCP3-B - Processing Step # 23 - Slow Cooling -* For Ham only | Critical Limits: The internal temperature does not remain between 49°C and 4°C for more than 20 hours; and cooling process causes a continuous drop in product's temperature (slow cooling). | Each Batch | Production Supervisor, Smokehouse Operator, CCP Employee
CCP4-BC - Processing Step # 17 - Injecting (Ham, bacon) | Ham injection: 24% +/- 8% pump range Bacon injection: 8.5 %-10% pump range | Each Batch | Production Supervisor, Smokehouse Operator, CCP Employee