## RC-69
PROFICIENCY TESTING RECORD
Employees responsible for monitoring, or verification activities related to fermenting or drying CCPs test standardized samples to ensure the results closely match expected values (i.e., pH buffer, salt solution). For best results, the tests should be conducted at ambient temperature. Min = Minimum, Max. = Maximum; N/A = Not Applicable. Food Safety Specialist reviews documentation for accuracy and performs on-site inspection, dates and signs record once annually. If food safety is compromised transfers findings and corrective action on Food Safety Deviation Record. * Tests only required to be repeated if test result does not pass on initial test / equipment not performing to standard (operator demonstrates knowledge)
Employee Name: |  |  |  |  | Test/s required: pH Water Activity
Aw @ Ambient Temperature = 23 C +/- 3 |  |  |  | Repeatability
Min. | Target | Max. | Tolerance | Sample 1 | Sample 2 (if required) | Sample 3 (if required) | Mean | StDev | Pass / Fail
0.757 | 0.76 | 0.763 | +/- 0.003
0.497 | 0.5 | 0.503 | +/- 0.003
Initials:
Comment/s:
pH @ Ambient Temperature = 23 C +/- 3 |  |  |  | Repeatability
Min. | Target | Max. | Tolerance | Sample 1 | Sample 2 (if required) | Sample 3 (if required) | Mean | StDev | Pass / Fail
4 | 4.01 | 4.02 | +/- 0.01
7 | 7.01 | 7.02 | +/- 0.01
Initials:
Comment/s: