## RC-8A
RECEIVING LOG - RAW AREA
Production/Scheduling Supervisor/ Lead Hand/ or Shipping and Receiving inspects each carrier prior to each unloading. Temp. of trucks/ product should be 0-4°C for refrigerated products and 0°C / 32°F for frozen products. Takes the temperature of the truck from the refer (for both cooler and freezer trucks). Takes the temperature of the product by using the laser thermometer.All temperatures must be recorded with units specified. In case of frozen product observes the products for the signs of thawing, water dripping, color change etc. Opens the truck and physically feels the cold. Checks and records the reefer set. Does not leave load on the dock; move to the cooler or freezer as soon is received. Note: √= acceptable, X=non-acceptable, N/R= Not Required. HACCP Coordinator / SQFP observes and verifies for accuracy and dates and signs section at bottom of record once per weekly.
Date | Supplier/Broker name | Product Description | Est. # / compare with List of Approved suppliers to ensure incoming raw meat, or poultry are US export Eligible. Any non-eligible items will be rejected | Quantity received (Kg, Lbs, cases, units) | Lot # / code date, Mfg date | Truck is clean; odourless; free of: pest infestation, damage, non food products, allergen cross over; COA /cleaning certificate received; returned products controlled; truck doors is tight fitting, Driver complies with GMPs | Record Transport's Temperature: |  |  | PO# matches with received product | Cartons/ bag/ pallets free of damage/ mould/ leak/dirt/ foreign material inclusions; pallets height controlled; Allergens moved to designated storage / no open bags with allergen Cartons l Allergen | Poultry is received in dedicated transport, then moved to Cooler #3 with clear signage to differentiate vs. non-poultry; mark N/R for non-poultry | Expiry date/ production date is clearly identified; FIFO respected | Initials
[7 empty] | Product in °C/°F (≤4°C/≤39°F for refrigerated and ≤0°C/≤ 32°F or frozen) | Inside Truck | Reefer dial
Task Employee fills out the section below for each non-compliance found during performing any of the the tasks above.
Date/time of occurrence |  | Deviation(s) found (describe issue(s)). |  |  |  | Immediate Corrective action(s) taken (include Work Orders issued). | [5 empty] | Date/time when conformity is re-established |  | Verifier's Initial
Record Review Date/ Verifier's Initials: _________ / _______ On-site Observation Date/ Verifier's Initials: ______ / _______
Comment: