## RC-8B
RECEIVING LOG - PACKAGING AREA
Production Supervisor/ Lead Hand/ or Shipping and Receiving inspects each carrier prior to each unloading. Note: √= acceptable, X=non-acceptable, N/R= Not Required. HACCP Coordinator / SQFP observes and verifies for accuracy and dates and signs once per month. Note: All temperatures must be recorded with units specified. This record should be attached to the receiving documents .
Date:
Supplier / Broker Name |  | PO#
| Acceptable √ | Non-Acceptable X | Not Required N/R | Initial
Truck is clean, odorless, free of pest infestation, damage, and non food products, allergens cross contamination ,truck doors is tight fitting
Cartons/ bag/ pallets free of damage/ mould/ leak/dirt/ foreign material inclusions; pallets height controlled, no open bags with allergen
Driver complies with GMPs
Record Transport's Temperature only for temperature sensitive products e.g. Cheese
Truck Refer in ≤4°C for refrigerated and ≤-18°C for frozen - Write actual reading
Product in °C/°F (≤4°C/≤39°F for refrigerated and ≤0°C/≤ 32°F or frozen)- Write actual reading
Inside Truck ≤4°C for refrigerated and ≤-18°C for frozen - Write actual reading
Task Employee fills out the section below for each non-compliance found during performing any of the the tasks above.
Deviation(s) found (describe issue(s)). | Immediate Corrective action(s) taken (include Work Orders issued). |  | Date/time when conformity is re-established | Verifier's Initial
Record Review Date/ Verifier's Initials: _________ / _______ On-site Observation Date/ Verifier's Initials: ______ / _______
Comment: